## BATTERY AND ESC
General Information
Drone Model:
Serial number:
Fault Date:
Maintenance Person:
Battery and ESC Card Measurement, Control and Troubleshooting Checklist
1. Battery Check | Yes | No
Is there physical damage or swelling to the battery?
Are the battery connectors and cables intact?
Is the voltage level of the battery within the range specified by the manufacturer?
Are battery cell voltages balanced?
Has the battery's charge cycle count been checked?
Is the battery being charged safely?
2. Battery Function Tests | Yes | No
Can the battery be fully charged?
Can the battery provide energy for the expected time when fully charged?
Does the battery maintain stable voltage levels during discharge?
3. ESC Card Control | Yes | No
Are there any burns or physical damage to the ESC board?
Are the ESC connection cables and connectors intact?
Is the ESC's cooling mechanism (heatsink or fan) working properly?
Is the ESC's firmware up to date?
4. Electrical Controls | Yes | No
Are the ESC's input and output voltages within the range specified by the manufacturer?
Are the ESC's motor connections correct and solid?
Does the ESC's BEC (Battery Eliminator Circuit) output provide the correct voltage?
#VALUE!
5. ESC Function Tests | Yes | No
Can the ESC control the motor correctly?
Does the engine respond properly during acceleration and deceleration?
Is the ESC's throttle response within the expected range?
Is the thermal protection function of the ESC working?
6. Calibration and Settings | Yes | No
Has the ESC been throttle calibrated?
Have the settings been checked with the ESC programming card or software?
Have you checked that brake, timing and other settings are correct?
7. Test Flights | Yes | No
Do the battery and ESC perform stably during flight?
Are the ESC's temperatures normal?
Does the battery overheat during flight?
Are the engines running smoothly and efficiently?
8. Fault Detection Steps | Yes | No
Are there any error codes or warnings on the battery or ESC?
Is there any looseness or lack of contact in the ESC motor connections?
Is there an imbalance between battery cell voltages?
Are there any short circuits or burn marks on the internal circuits of the ESC?
Signatures
Maintainer Signature:
Approving Person Signature:

## GENERAL CHECKLIST
General
Drone Model
Serial number:
Maintenance Date:
Maintenance Person:
1. Visual Check
Body | Yes | No
Are there any cracks or breaks in the frame?
Have the body screws been checked for tightness?
Propellers | Yes | No
Are there any cracks or breaks in the propellers?
Are the propellers mounted properly?
Are the propellers balanced? (Has balancing been done if necessary?)
Landing Gear | Yes | No
Is the landing gear intact and properly mounted?
2. Electronic Components Control | Yes | No
Battery | Yes | No
Have the battery charge status and voltage been checked?
Are the battery connections intact?
Is there any swelling or damage on the battery?
Engines | Yes | No
Are there any noises or vibrations in the motors?
Are the motor connections intact?
Are the engines clean and running properly?
Electronic Cruise Control (ESC)
Are the ESC connections intact?
Is the ESC software updated?
Have the connections and soldering checks on the ESC been made?
Sensors and GPS | Yes | No
Have the sensors (IMU, barometer, compass) been calibrated?
Have the GPS antenna and connections been checked?
3. Software and System Updates | Yes | No
Have flight control software and firmware updates been made?
Is the software of the controller used up to date?
4. Cleaning and Maintenance | Yes | No
Hull and Propellers | Yes | No
Have the hull and propellers been cleaned? (Has it been cleared of dust, dirt and foreign matter?)
Battery | Yes | No
Have the battery ports been cleaned?
Have the battery charging connection and cables been cleaned?
5. Fasteners and Assembly Controls | Yes | No
Have the tightness of screws, nuts and other fasteners been checked?
Have all cables and connections been checked? (Breakage, wear or loose connections)
6. Performance Checks | Yes | No
Have engine tests been done? (Rotation speed, response times)
Have ESC tests been done? (Speed ​​control, correct answer)
Have landing and takeoff tests been performed?
7. Signatures
Maintainer Signature:
Approving Person Signature:

## ECU CARD
General Information
Drone Model:
Serial number:
Fault Date:
Maintenance Person:
Main Board Checklist
1. Visual Inspection | Yes | No
Are there any burns, cracks or damage on the PCB surface?
Have the integrity of the connectors and connection points been checked?
Is there cold soldering or breakage at the solder points?
2. Electrical Tests | Yes | No
Are the voltage and current values ​​within the ranges specified by the manufacturer?
Has it been checked for a short circuit?
Are voltage regulators working correctly?
3. Connection Checks | Yes | No
Have the sensor and motor connections been made correctly?
Are the connectors tight and secure?
Are the external module connections intact and correct?
Sensor Checklist
1. Controls by Sensor Type
IMU (Inertial Measurement Unit) Sensors: | Yes | No
Is the sensor calibrated correctly?
Are the gyroscope and accelerometer readings within expected ranges?
GPS Sensors: | Yes | No
Is GPS signal received?
Is the GPS module mounted correctly?
Barometer Sensors: | Yes | No
Are pressure values ​​measured correctly?
Has the sensor been calibrated?
2. Functional Tests | Yes | No
Do the sensors provide the expected data?
Have appropriate software or tools been used to monitor sensor data?
Are the physical locations of the sensors on the drone correct?
3. Connection and Power Controls | Yes | No
Are the power connections of the sensors correct and intact?
Are data cables and connectors undamaged?
Measurement and Troubleshooting Checklist
1. Measuring Devices and Tools | Yes | No
Are measuring devices such as multimeters and oscilloscopes calibrated correctly?
Are software-based diagnostic tools up-to-date and working correctly?
2. Function Tests | Yes | No
Have the drone's sensor and main board performance been tested in different flight modes?
Is the data accurate and consistent during test flights?
Have erroneous or unexpected behaviors been noted?
3. Fault Detection Steps | Yes | No
Have error codes and warning messages been monitored?
Has a systematic troubleshooting protocol been followed for each sensor and component?
Have problematic components been identified and necessary repairs or replacements made?
General Maintenance and Preventive Measures
1. Periodic Maintenance | Yes | No
Has the performance of all sensors and the ECU been checked at regular intervals?
Have the sensors and ports been cleaned and maintained regularly?
2. Spare Parts and Equipment Stocks | Yes | No
Are replacement sensors, cables and other critical components in stock?
Are all tools required for repair and replacement available?
3. Documentation and Record Keeping | Yes | No
Have the results of each check and test been recorded?
Have malfunctions and repairs been documented in detail?
Signatures
Maintainer Signature:
Approving Person Signature:

## MOTOR
General Information
Drone Model:
Serial number:
Fault Date:
Maintenance Technician:
Brushless Motor Control and Troubleshooting Checklist
1. Visual Inspection | Yes | No
Is there any physical damage or wear on the engine?
Are the motor wires and connection cables intact?
Are the engine mounting screws and fasteners tight and secure?
2. Electrical Controls | Yes | No
Are there short circuits or breaks in the motor wires?
Are the motor connections (with ESC) intact and correct?
Is the resistance of the motor phases within the range specified by the manufacturer?
3. Function Tests | Yes | No
Does the engine run smoothly from low speed to high speed?
Does the engine react instantly to speed changes?
Is there anything abnormal in the engine's noise or vibration during operation?
4. Tests Under Load | Yes | No
Does the engine operate stably and efficiently under load?
Does the engine provide the expected performance without overheating?
Does the engine respond properly under load?
5. Rotor and Stator Controls | Yes | No
Is the rotor magnetic field strong and stable?
Are the stator windings undamaged?
Are there any short circuits between the stator laminations?
6. Bearing Checks | Yes | No
Is there any wear or loosening in the bearings?
Do the bearings rotate smoothly and quietly?
Are the bearings adequately lubricated?
7. Cooling and Ventilation | Yes | No
Is the engine cooling mechanism (fan or air vents) working properly?
Is the engine temperature at acceptable levels during operation?
Is engine airflow obstructed?
8. Calibration and Settings | Yes | No
Has the motor calibration been done correctly with ESC?
Are the engine timing and other settings correct?
Is the motor direction correct?
9. Test Flights | Yes | No
Does the engine perform stably during flight?
Are engine temperatures normal?
Does the engine overheat during flight?
Does the engine provide the expected power and efficiency during flight?
10. Fault Detection Steps | Yes | No
Are there any error codes or warnings on the motor or ESC?
Is there any looseness or lack of contact in the motor connections?
Are there short circuits or breaks between the motor windings?
Is there excessive wear or damage to the engine bearings?
Signatures
Maintainer Signature:
Approving Person Signature:

## Propeller Balance And Stabiliza
General Information
Drone Model:
Serial number:
Fault Date:
Maintenance Person:
Propeller Balance And Stabilization Control Checklist
1. Visual Review | Yes | No
Are there any physical damage, cracks or breaks on the propellers?
Are the edges and surfaces of the propellers smooth and clean?
Are the mounting points and connection points of the propellers secure and working?
2. Balance Controls | Yes | No
Is each of the propellers are balanced properly?
Do the propellers rotate smoothly on the balance device (e.g. balance stand)?
Are there any signs of excessive vibration or unbalance in the propellers?
3. Stabilisation Controls | Yes | No
Are the mounting points and connections of the propellers tight and secure?
Are the propellers properly mounted on the engine shaft?
Are the propeller stabilization systems (gyroscope or IMU) working correctly?
4. Functional Tests | Yes | No
Are the propellers rotated by the engine properly?
Do the propellers provide the correct airflow during the flight?
Do the propellers work in harmony with the engine speed and performance?
5. Airflow and Performance | Yes | No
Do the propellers provide a smooth airflow?
Do the propellers affect engine power and its efficiency?
Do the propellers cause any obstruction of airflow?
6. Mounting and Connection Controls | Yes | No
Are the propellers mounted properly and connected to engine shaft securely?
Are the connections between propellers and engine complete?
Are the mounting screws and connection fasteners of the propellers tight?
7. Test Flights
Do the propellers perform a stabilised flight? | Yes | No
Do the propellers create any vibration or instability?
Do the propellers cause any undesired directional changes during flight?
Signatures
Maintainer Signature:
Approving Person Signature:

## RC REMOTE CONTROL
General Information
Drone Model:
Serial number:
Fault Date:
Maintenance Person:
RC Remote Measurement, Adjustment and Troubleshooting Checklist
1. Visual Inspection | Yes | No
Is there any physical damage or cracks on the remote control?
Are buttons, sticks, and other controls intact and working properly?
Is the antenna mounted correctly and securely?
2. Electrical Controls | Yes | No
Have the battery status and voltage levels been checked?
Are the cables and ports intact?
Are the charging ports and cables working properly?
3. Function Tests | Yes | No
Do all controls (joysticks, buttons, switches) respond correctly?
Is each channel operating correctly and sending the expected signals?
Do the screen and LED indicators provide accurate information?
4. Calibration and Settings | Yes | No
Has the joystick been calibrated?
Have the trim settings been checked and corrected where necessary?
Are the Expo and Dual Rate settings correct and corrected where necessary?
Are the controller model settings (flight mode, channel assignments) correct?
5. Connection Controls | Yes | No
Is the connection between the remote control and the receiver healthy?
Was the bind operation successful?
Has the frequency of the remote control been adjusted correctly and safely?
6. Test Flights | Yes | No
Are all control functions (throttle, direction, altitude control) working correctly?
Has the remote control range been tested?
Do the fail-safe functions of the remote control work correctly in cases of signal loss?
7. Fault Detection Steps
| Yes | No
Are there any error messages on the control screen or LED indicators?
Has a systematic troubleshooting protocol been followed in case any function fails?
If necessary, has the control software been updated or reinstalled according to the manufacturer's instructions?
Signatures
Maintainer Signature:
Approving Person Signature: